## Complete BOM
Off-Grid LoRa Mesh — Complete Bill of Materials
# | Category | Item | Part Number / Source | Qty | Unit $ | Line $ | Notes
RADIO & ANTENNA
1 |  | Feather RP2040 RFM95 LoRa 915MHz | Adafruit #5714 | 1 | 29.95 | 29.95 | Integrated SX1276, RP2040, USB-C charging. Headless.
2 |  | Raspberry Pi Pico 2 W | Adafruit #6087 | 2 | 7 | 14 | RP2350, WiFi/BLE. SPI to separate radio.
3 |  | Adafruit RFM95W LoRa 915MHz breakout | Adafruit #3072 | 2 | 19.95 | 39.9 | SX1276, SPI. Same chip as Feather radio.
4 |  | 915 MHz spring antenna | Adafruit #4269 | 3 | 0.95 | 2.85 | One per radio. Never transmit without.
POSITIONING (NEW — anchor fix for trilateration)
5 |  | GPS module (e.g. Adafruit Ultimate GPS breakout) | Adafruit #746 | 3 | 39.95 | 119.85 | One per fixed mesh node, to establish anchor coordinates for wallet-tracker RSSI trilateration (see outline §12.2). UART interface; also usable for optional shared time reference across anchors.
6 |  | GPS active antenna (if needed indoors) | Adafruit #960 | 3 | 12.5 | 37.5 | Improves fix quality for anchors mounted indoors near windows; passive antenna on the breakout may suffice outdoors/near-window.
UWB — PRECISION RANGING (NEW — consolidates wallet-tracker anchors)
7 |  | Makerfabs ESP32 UWB DW3000 module | Amazon / Tindie (Makerfabs) | 3 | 43.8 | 131.4 | One per fixed mesh node. Includes onboard ESP32 + ranging examples — easier to source (Amazon/Tindie) and to bring up than the bare DWM3000EVB. Adds: (a) node-to-node self-localization, (b) takes over the wallet tracker's in-house anchor role — see outline §12.5/12.6.
8 |  | UWB antenna (if not integrated on module) | check DWM3000EVB datasheet | 3 | 0 | 0 | DWM3000EVB typically has antenna solved on-module; verify before ordering separately.
DEVELOPMENT & PROTOTYPING
9 |  | Half-size breadboard | Adafruit #64 | 2 | 5 | 10 | One per Pico node, for SPI wiring.
10 |  | Pico header pins (if needed) | Adafruit #5582 | 2 | 0.95 | 1.9 | Pico 2 W ships pre-soldered, but backup set.
11 |  | M/M jumper wire assortment | Adafruit #1957 | 1 | 1.95 | 1.95 | SPI wiring: SCK, MOSI, MISO, CS, RST, DIO. Also used for GPS UART and UWB wiring.
POWER & CHARGING
12 |  | LiPo battery 3.7V 400mAh JST-PH | Adafruit #3898 | 1 | 6.95 | 6.95 | For Feather headless node. Optional if USB.
13 |  | USB-C cable (data) | Generic / Monoprice | 1 | 3.5 | 3.5 | Flashing Feather + Picos via serial.
ASSEMBLY & TESTING
14 |  | Soldering iron + solder | 60W, lead-free | 1 | 25 | 25 | RFM95W headers + antenna pads need soldering.
15 |  | Wire strippers / cutters | Generic | 1 | 5 | 5 | For antenna wires and jumper prep.
16 |  | Small enclosure (optional) | Plastic project box | 1 | 3 | 3 | Protects breadboard + Pico in field testing.
DOCUMENTATION & REFERENCE
17 |  | Project outline (printed) | LoRa_Mesh_Project_Outline.docx | 1 | 0 | 0 | 24-page protocol spec + architecture, incl. wallet-tracker + UWB integration.
18 |  | Adafruit Feather RFM95 guide | online | 1 | 0 | 0 | Reference: pinout, example code (Arduino).
SUBTOTAL (parts & tools) | [5 empty] | 432.75
⚠ Estimated totals before shipping (typically $5–10 USPS) and sales tax. Prices current as of June 2026; verify at checkout. GPS line items are for the mesh's 3 fixed nodes only (wallet-tracker anchors) — the tag itself is a separate BOM.
Sourcing Notes
• All parts ship from US (Adafruit primarily). No China warehouse, no customs.
• Radio parameters (915 MHz ISM band) verified for US use. Never operate without an antenna.
• Soldering required: RFM95W headers + antenna pads. Skills: basic through-hole soldering.
• The Feather RP2040 RFM95 comes fully assembled. The two Pico nodes require manual SPI wiring on breadboards.
• Optional: replace spring antennas with 78 mm (3.07") quarter-wave wire soldered to antenna pads (saves ~$3).
• Development environment: Rust + Embassy for on-chip firmware (radio + crypto); Python for host-side back-end/front-end.
• GPS modules fix each of the 3 mesh nodes' coordinates for the wallet-tracker's RSSI trilateration feature — this is separate from and does not affect the core chat-mesh functionality, which needs no GPS.
• GPS modules are wall-powered/stationary anchor use, so continuous fix (not duty-cycled) is fine — unlike the wallet tag itself, which is battery-constrained.
• UWB modules turn the 3 mesh nodes into the wallet tracker's in-house precision anchors too — this REPLACES the 3-4 dedicated UWB anchors (~$47 each) in the separate Wallet Tracker BOM. Update that BOM to remove its anchor line once these are built.
• Wire the UWB module (DW3000) on the RP2040/RP2350's second hardware SPI bus (SPI1), separate from the LoRa radio's SPI0, to avoid bus contention between the two radios.